## bom
Description	Reference	Qty	Value	Footprint
T0 Whitebox Isolator	U201 U202	2		tentacle:WB-T0-isolator
LED for T0 Whitebox Isolator “on”	D201 D202	2	20mA	tentacle:WB-LED-G-SMD-0402
Resistor Size 0402, 1%, 1/8W (i2c)	R101 R102	2	4.7K	tentacle:WB-R-SMD-0402
Resistor Size 0402, 1%, 1/8W (enable)	R103 R104	2	1M	tentacle:WB-R-SMD-0402
Resistor Size 0402, 1%, 1/16W (LED)	R201 R202	2	270	tentacle:WB-R-SMD-0402
SMD connector for EZO	STP301	2	1x3 pin	tentacle:WB-EZO-RL
SMA connector	P201 P202 P301	3	SMA	tentacle:WB-SMA_EDGES_CORNER
SMD female connector for disable	P102	1	1x4 pin	tentacle:WB-1x4-header-female-SMD
SMD male connector for channels 4 and 5	P302 P303	2	1x5 pin	tentacle:WB-1x5-header-male-SMD
1x6-pin female header .1inch THT	SHIELD101	1	0.1”	tentacle-mini:WB-t2-shield
1x8-pin female header .1inch THT	SHIELD101	2	0.1”	tentacle-mini:WB-t2-shield
1x10-pin female header .1inch THT	SHIELD101	1	0.1”	tentacle-mini:WB-t2-shield